## OH_WMOTOR_GEB25
MeasPosition | MeasPoint Description | Sort Order
STATOR WINDINGS | INSULATION RESISTANCE | 0020-0700-0001
SPEED SENSOR | INSULATION RESISTANCE SPEED SENSOR | 0020-0700-0002
GEAR A | PLANETARY GEAR - BACKLASH | 0030-0400-0001
GEAR B | PLANETARY GEAR - BACKLASH | 0030-0400-0002
GEAR C | PLANETARY GEAR - BACKLASH | 0030-0400-0003
WHEEL HUB | BEARING - ENDPLAY | 0040-0400-0001
GEAR A | PLANETARY GEAR - ENDPLAY | 0050-0300-0001
GEAR B | PLANETARY GEAR - ENDPLAY | 0050-0300-0002
GEAR C | PLANETARY GEAR - ENDPLAY | 0050-0300-0003
PLANET GEAR A - 0DEG | FRAME OUTBOARD BRG BORE - DIAMETER | 0060-0100-0001
PLANET GEAR A-60DEG | FRAME OUTBOARD BRG BORE - DIAMETER | 0060-0100-0002
PLANET GEAR A-120DEG | FRAME OUTBOARD BRG BORE - DIAMETER | 0060-0100-0003
PLANET GEAR A - 0DEG | FRAME INBOARD BRG BORE - DIAMETER | 0060-0100-0004
PLANET GEAR A-60DEG | FRAME INBOARD BRG BORE - DIAMETER | 0060-0100-0005
PLANET GEAR A-120DEG | FRAME INBOARD BRG BORE - DIAMETER | 0060-0100-0006
PLANET GEAR B - 0DEG | FRAME OUTBOARD BRG BORE - DIAMETER | 0060-0100-0007
PLANET GEAR B-60DEG | FRAME OUTBOARD BRG BORE - DIAMETER | 0060-0100-0008
PLANET GEAR B-120DEG | FRAME OUTBOARD BRG BORE - DIAMETER | 0060-0100-0009
PLANET GEAR B - 0DEG | FRAME INBOARD BRG BORE - DIAMETER | 0060-0100-0010
PLANET GEAR B-60DEG | FRAME INBOARD BRG BORE - DIAMETER | 0060-0100-0011
PLANET GEAR B-120DEG | FRAME INBOARD BRG BORE - DIAMETER | 0060-0100-0012
PLANET GEAR C - 0DEG | FRAME OUTBOARD BRG BORE - DIAMETER | 0060-0100-0013
PLANET GEAR C-60DEG | FRAME OUTBOARD BRG BORE - DIAMETER | 0060-0100-0014
PLANET GEAR C-120DEG | FRAME OUTBOARD BRG BORE - DIAMETER | 0060-0100-0015
PLANET GEAR C - 0DEG | FRAME INBOARD BRG BORE - DIAMETER | 0060-0100-0016
PLANET GEAR C-60DEG | FRAME INBOARD BRG BORE - DIAMETER | 0060-0100-0017
PLANET GEAR C-120DEG | FRAME INBOARD BRG BORE - DIAMETER | 0060-0100-0018
FRAME HUB - 0DEG | IB BRG JRNL - DIAMETER | 0060-0100-0019
FRAME HUB - 60DEG | IB BRG JRNL - DIAMETER | 0060-0100-0020
FRAME HUB - 120DEG | IB BRG JRNL - DIAMETER | 0060-0100-0021
FRAME HUB - 0DEG | OB BRG JRNL - DIAMETER | 0060-0100-0022
FRAME HUB - 60DEG | OB BRG JRNL - DIAMETER | 0060-0100-0023
FRAME HUB - 120DEG | OB BRG JRNL - DIAMETER | 0060-0100-0024
PARK BRAKE LINE | PRESSURE TEST | 0060-0200-0001
SPARE BRAKE LINE | PRESSURE TEST | 0060-0200-0002
SERVICE BRAKE LINE | BOTTOM - PRESSURE TEST | 0060-0200-0003
SERVICE BRAKE LINE | TOP - PRESSURE TEST | 0060-0200-0004
PLANET GEAR A - 0DEG | IB BRG JRNAL - DIAMETER | 0060-0500-0001
PLANET GEAR A-60DEG | IB BRG JRNAL - DIAMETER | 0060-0500-0002
PLANET GEAR A-120DEG | IB BRG JRNAL - DIAMETER | 0060-0500-0003
PLANET GEAR A - 0DEG | OB BRG JRNAL - DIAMETER | 0060-0500-0004
PLANET GEAR A-60DEG | OB BRG JRNAL - DIAMETER | 0060-0500-0005
PLANET GEAR A-120DEG | OB BRG JRNAL - DIAMETER | 0060-0500-0006
PLANET GEAR A - 0DEG | OB BRG COL JRNAL - DIA | 0060-0500-0007
PLANET GEAR A-60DEG | OB BRG COL JRNAL - DIA | 0060-0500-0008
PLANET GEAR A-120DEG | OB BRG COL JRNAL - DIA | 0060-0500-0009
PLANET GEAR B - 0DEG | IB BRG JRNAL - DIAMETER | 0060-0500-0010
PLANET GEAR B-60DEG | IB BRG JRNAL - DIAMETER | 0060-0500-0011
PLANET GEAR B-120DEG | IB BRG JRNAL - DIAMETER | 0060-0500-0012
PLANET GEAR B - 0DEG | OB BRG JRNAL - DIAMETER | 0060-0500-0013
PLANET GEAR B-60DEG | OB BRG JRNAL - DIAMETER | 0060-0500-0014
PLANET GEAR B-120DEG | OB BRG JRNAL - DIAMETER | 0060-0500-0015
PLANET GEAR B - 0DEG | OB BRG COL JRNAL - DIA | 0060-0500-0016
PLANET GEAR B-60DEG | OB BRG COL JRNAL - DIA | 0060-0500-0017
PLANET GEAR B-120DEG | OB BRG COL JRNAL - DIA | 0060-0500-0018
PLANET GEAR C - 0DEG | IB BRG JRNAL - DIAMETER | 0060-0500-0019
PLANET GEAR C-60DEG | IB BRG JRNAL - DIAMETER | 0060-0500-0020
PLANET GEAR C-120DEG | IB BRG JRNAL - DIAMETER | 0060-0500-0021
PLANET GEAR C - 0DEG | OB BRG JRNAL - DIAMETER | 0060-0500-0022
PLANET GEAR C-60DEG | OB BRG JRNAL - DIAMETER | 0060-0500-0023
PLANET GEAR C-120DEG | OB BRG JRNAL - DIAMETER | 0060-0500-0024
PLANET GEAR C - 0DEG | OB BRG COL JRNAL - DIA | 0060-0500-0025
PLANET GEAR C-60DEG | OB BRG COL JRNAL - DIA | 0060-0500-0026
PLANET GEAR C-120DEG | OB BRG COL JRNAL - DIA | 0060-0500-0027
PLANET GEAR A | PINION GEAR WEAR LIMIT | 0060-0500-0028
PLANET GEAR A | GEAR WEAR LIMIT | 0060-0500-0029
PLANET GEAR B | PINION GEAR WEAR LIMIT | 0060-0500-0030
PLANET GEAR B | GEAR WEAR LIMIT | 0060-0500-0031
PLANET GEAR C | PINION GEAR WEAR LIMIT | 0060-0500-0032
PLANET GEAR C | GEAR WEAR LIMIT | 0060-0500-0033
SUN PINION | GEAR WEAR LIMIT | 0060-0600-0001
SUN PINION | SPLINE WEAR LIMIT | 0060-0600-0002
TORQUE TUBE | GEAR WEAR LIMIT | 0060-1500-0001
WHEEL HUB - 0DEG | INBOARD BRG BORE - DIAMETER | 0060-1600-0001
WHEEL HUB - 60DEG | INBOARD BRG BORE - DIAMETER | 0060-1600-0002
WHEEL HUB - 120DEG | INBOARD BRG BORE - DIAMETER | 0060-1600-0003
WHEEL HUB - 0DEG | OUTBOARD BRG BORE - DIAMETER | 0060-1600-0004
WHEEL HUB - 60DEG | OUTBOARD BRG BORE - DIAMETER | 0060-1600-0005
WHEEL HUB - 120DEG | OUTBOARD BRG BORE - DIAMETER | 0060-1600-0006
BOLT | DUST SEAL RING - BEARING CAP - TORQUE | 0090-0100-0001
BOLT | CLAMP - TORQUE TUBE-FLINGER - TORQUE | 0090-0300-0001
NUT | BEARING NUT - TORQUE | 0090-0600-0001
BOLT | BEARING CAP - TORQUE | 0100-0100-0001
BOLT | TOP HAT - FRAME - TORQUE | 0100-0100-0002
BOLT | BEARING RETAINING CAP - TORQUE | 0100-0200-0001
GEAR A | PLANETARY GEAR - ENDPLAY | 0100-0200-0002
GEAR B | PLANETARY GEAR - ENDPLAY | 0100-0200-0003
GEAR C | PLANETARY GEAR - ENDPLAY | 0100-0200-0004
BOLT | PLANETARY GEAR COVER - TORQUE | 0100-0300-0001
BOLT | MAIN FLANGE RING - TORQUE | 0110-0100-0001
BOLT | TORQUE TUBE - WHEEL HUB - TORQUE | 0110-0500-0001
WHEEL HUB | BEARING - ENDPLAY | 0110-0700-0001
BOLT | BEARING CAP/DUST SEAL RING - TORQUE | 0110-0800-0001
CAPSCREW | BRAKE ADAPTER RING - TORQUE | 0110-1100-0001
BOLT | SUN PINION - TORQUE | 0120-0100-0001
BOLT | SUN PINION COVER - TORQUE | 0120-0100-0002
STATOR WINDINGS | INSULATION RESISTANCE | 0130-0200-0001
CARTRIDGE | CURRENT | 0130-0300-0001
CARTRIDGE | VOLTAGE | 0130-0300-0002
CLOCKWISE | ROTOR - SPEED | 0130-0300-0003
NO LOAD TEST | FREQUENCY | 0130-0300-0004
BEARING HOUSING | OUTBOARD - TEMP ABOVE AMBIENT | 0130-0300-0005
BEARING HOUSING | INBOARD - TEMP ABOVE AMBIENT | 0130-0300-0006
BEARING HOUSING | FRAMEHEAD - TEMP ABOVE AMBIENT | 0130-0300-0007
GEAR CASE | PLANETARY - TEMP ABOVE AMBIENT | 0130-0300-0008
TORQUE TUBE | TEMP ABOVE AMBIENT | 0130-0300-0009
CARTRIDGE | CURRENT | 0130-0400-0001
CARTRIDGE | VOLTAGE | 0130-0400-0002
ANTICLOCKWISE | ROTOR - SPEED | 0130-0400-0003
NO LOAD TEST | FREQUENCY | 0130-0400-0004
BEARING HOUSING | OUTBOARD - TEMP ABOVE AMBIENT | 0130-0400-0005
BEARING HOUSING | INBOARD - TEMP ABOVE AMBIENT | 0130-0400-0006
BEARING HOUSING | FRAMEHEAD - TEMP ABOVE AMBIENT | 0130-0400-0007
GEAR CASE | PLANETARY - TEMP ABOVE AMBIENT | 0130-0400-0008
TORQUE TUBE | TEMP ABOVE AMBIENT | 0130-0400-0009
STATOR WINDINGS | INSULATION RESISTANCE | 0130-0500-0001
CAPSCREW | BRAKE ADAPTER RING - TORQUE | 0140--0001
STUD | WHEEL STUD - TORQUE | 0140--0002
BRAKE HUB | INNER DISK SHIM PACK | 0150-0100-0001
BRAKE HUB | INNER BRAKE DISC - HUB - TORQUE | 0150-0200-0001
CALIPER | OUT CALIPER HALF - LOWER BRAKE - TORQUE | 0150-0200-0002
CALIPER | ADAPTER - UPPER MOUNT SURFACE - TORQUE | 0150-0200-0003
BRAKE HUB | DISC ADAPTER - BRAKE HUB - TORQUE | 0150-0200-0004
BRAKE HUB | OUTER DISK SHIM PACK | 0150-0300-0001
CAPSCREW | OUTER BRAKE DISC - ADAPTER - TORQUE | 0150-0400-0001
CALIPER | OUT CALIPER HALF - UPPER BRAKE - TORQUE | 0150-0400-0002
SCREW | BLEED SCREW - TORQUE | 0160-0100-0001
PARK BRAKE LINE | PRESSURE TEST | 0160-0200-0001
SPARE BRAKE LINE | PRESSURE TEST | 0160-0200-0002
SERVICE BRAKE LINE | BOTTOM - PRESSURE TEST | 0160-0200-0003
SERVICE BRAKE LINE | TOP - PRESSURE TEST | 0160-0200-0004
BRAKE | DISC - BRAKE LINING - CLEARANCE | 0160-0200-0005

## OH_CARTRIDGE_GEB25
MeasPosition | MeasPoint Description | Sort Order
SPEED SENSOR | CONTINUITY TEST SPEED SENSOR | 0020-0100-0001
STATOR | INSULATION RESISTANCE | 0020-0300-0001
ROTOR SHAFT | NDE SPLINE | 0030-0100-0001
BRAKE HUB | 16T PULL TEST | 0030-0100-0002
ROTOR SHAFT | DE SPLINE | 0030-0200-0001
DRIVE RING | 16T PULL TEST | 0030-0200-0002
STATOR WINDING | INSULATION RESISTANCE | 0050-0100-0001
A-B | PHASE TO PHASE RESISTANCE | 0050-0100-0002
B-C | PHASE TO PHASE RESISTANCE | 0050-0100-0003
A-C | PHASE TO PHASE RESISTANCE | 0050-0100-0004
STATOR | SURGE TEST | 0050-0100-0005
BOLT | DE FRAME HEAD TORQUE | 0050-0200-0001
DE BEARING HOUSING | BEARING BORE DIAMETER - 0DEG | 0060-0100-0001
DE BEARING HOUSING | BEARING BORE DIAMETER - 60DEG | 0060-0100-0002
DE BEARING HOUSING | BEARING BORE DIAMETER - 120DEG | 0060-0100-0003
FRAME HEAD | BEARING BORE DIAMETER - 0DEG | 0060-0200-0001
FRAME HEAD | BEARING BORE DIAMETER - 60 DEG | 0060-0200-0002
FRAME HEAD | BEARING BORE DIAMETER - 120 DEG | 0060-0200-0003
DE OUTER COLLAR | JOURNAL DIAMETER - 0DEG | 0060-0300-0001
DE OUTER COLLAR | JOURNAL DIAMETER - 60DEG | 0060-0300-0002
DE OUTER COLLAR | JOURNAL DIAMETER - 120DEG | 0060-0300-0003
DE INNER COLLAR | JOURNAL DIAMETER - 0DEG | 0060-0300-0004
DE INNER COLLAR | JOURNAL DIAMETER - 60DEG | 0060-0300-0005
DE INNER COLLAR | JOURNAL DIAMETER - 120DEG | 0060-0300-0006
DE BEARING | JOURNAL DIAMETER - 0DEG | 0060-0300-0007
DE BEARING | JOURNAL DIAMETER - 60DEG | 0060-0300-0008
DE BEARING | JOURNAL DIAMETER - 120DEG | 0060-0300-0009
SPEED SENSOR | JOURNAL DIAMETER - 0DEG | 0060-0300-0010
SPEED SENSOR | JOURNAL DIAMETER - 60DEG | 0060-0300-0011
SPEED SENSOR | JOURNAL DIAMETER - 120DEG | 0060-0300-0012
NDE BEARING | JOURNAL DIAMETER - 0DEG | 0060-0300-0013
NDE BEARING | JOURNAL DIAMETER - 60 DEG | 0060-0300-0014
NDE BEARING | JOURNAL DIAMETER - 120DEG | 0060-0300-0015
NDE INNER COLLAR | JOURNAL DIAMETER - 0DEG | 0060-0300-0016
NDE INNER COLLAR | JOURNAL DIAMETER - 60DEG | 0060-0300-0017
NDE INNER COLLAR | JOURNAL DIAMETER - 120DEG | 0060-0300-0018
NDE OUTER COLLAR | JOURNAL DIAMETER - 0DEG | 0060-0300-0019
NDE OUTER COLLAR | JOURNAL DIAMETER - 60 DEG | 0060-0300-0020
NDE OUTER COLLAR | JOURNAL DIAMETER - 120 DEG | 0060-0300-0021
BEARING JOURNAL | JOURNAL CENTRES - TIR | 0060-0400-0001
ROTOR SHAFT | SETUP TIR | 0060-0400-0002
DE | BALANCING | 0070--0001
NDE | BALANCING | 0070--0002
BOLT | AIR BAFFLE - ROTOR SHAFT - TORQUE | 0090-0100-0001
BOLT | NDE BEARING CAP - FRAMEHEAD - TORQUE | 0090-0100-0002
BOLT | HUB RETAINING PLATE - TORQUE | 0090-0100-0003
BRAKE HUB | 13.5T PULL TEST | 0090-0100-0004
DRIVE RING | 13.5T PULL TEST | 0090-0200-0001
BOLT | DE BEARING CAP - BEARING HOUSING | 0100-0100-0001
BOLT | DE BEARING HOUSING ASSEMBLY - TORQUE | 0100-0200-0001
BOLT | NDE FRAMEHEAD - ADAPTER - TORQUE | 0110--0001
BOLT | BRAKE HUB RETAINING RING - TORQUE | 0110--0002
BOLT | SPEED SENSOR - TORQUE | 0110--0003

## OH_BRAKE_5GEB25b
MeasPosition | MeasPoint Description | Sort Order
SERVICE PISTON | OUTER DIAMETER | 0040-0100-0001
SERVICE PISTON | HOUSING BORES | 0040-0100-0002
PARKING PISTON | SMALL OUTER DIAMETER | 0040-0100-0003
PARKING PISTON | LARGE OUTER DIAMETER | 0040-0100-0004
PARKING PISTON | HOUSING BORES - SMALL | 0040-0100-0005
PARKING PISTON | HOUSING BORES - LARGE | 0040-0100-0006
DISK | THICKNESS | 0040-0200-0001
DISK | WEAR | 0040-0200-0002
LINING PAD | THICKNESS | 0040-0200-0003
SPRING | BUILT IN CLEARANCE | 0050-0100-0001
RETURN SPRING | SERVICE DEFLECTION - SPRING FORCE MAX | 0050-0400-0001
LOCKNUT | ADJUSTER PIN - TORQUE | 0060-0200-0001
BOLT | END PLATES - CALIPER HALF - TORQUE | 0060-0300-0001
BOLT | BACKING PLATE - SHOULDER BOLT - TORQUE | 0060-0300-0002
BOLT | PARKING PISTON CAP - CALIPER HOUSING | 0060-0300-0003

## OH_ALT_5GMG192
MeasPosition | MeasPoint Description | Sort Order
0 DEG | ROTOR OUTER SLEEVE JRNL - OUTSIDE DIA | 0060-0100-0001
120 DEG | ROTOR OUTER SLEEVE JRNL - OUTSIDE DIA | 0060-0100-0002
240 DEG | ROTOR OUTER SLEEVE JRNL - OUTSIDE DIA | 0060-0100-0003
0 DEG | ROTOR BRG JRNL - OUTSIDE DIA | 0060-0100-0004
120 DEG | ROTOR BRG JRNL - OUTSIDE DIA | 0060-0100-0005
240 DEG | ROTOR BRG JRNL - OUTSIDE DIA | 0060-0100-0006
0 DEG | ROTOR INNER SLEEVE JRNL - OUTSIDE DIA | 0060-0100-0007
120 DEG | ROTOR INNER SLEEVE JRNL - OUTSIDE DIA | 0060-0100-0008
240 DEG | ROTOR INNER SLEEVE JRNL - OUTSIDE DIA | 0060-0100-0009
| SLIP RING BLUE | 0060-0100-0010
0 DEG | BEARING HOUSING BRG BORE - INSIDE DIA | 0060-0200-0001
120 DEG | BEARING HOUSING BRG BORE - INSIDE DIA | 0060-0200-0002
240 DEG | BEARING HOUSING BRG BORE - INSIDE DIA | 0060-0200-0003
0 DEG | BEARING HOUSING SPIGOT - OUTSIDE DIA | 0060-0200-0004
120 DEG | BEARING HOUSING SPIGOT - OUTSIDE DIA | 0060-0200-0005
240 DEG | BEARING HOUSING SPIGOT - OUTSIDE DIA | 0060-0200-0006
0 DEG | BEARING HOUSING SEAL BORE - INSIDE DIA | 0060-0200-0007
120 DEG | BEARING HOUSING SEAL BORE - INSIDE DIA | 0060-0200-0008
240 DEG | BEARING HOUSING SEAL BORE - INSIDE DIA | 0060-0200-0009
0 DEG | BEARING CAP SEAL BORE - INSIDE DIAMETER | 0060-0300-0001
120 DEG | BEARING CAP SEAL BORE - INSIDE DIAMETER | 0060-0300-0002
240 DEG | BEARING CAP SEAL BORE - INSIDE DIAMETER | 0060-0300-0003
0 DEG | INNER SLEEVE BORE - INSIDE DIA | 0060-0400-0001
120 DEG | INNER SLEEVE BORE - INSIDE DIA | 0060-0400-0002
240 DEG | INNER SLEEVE BORE - INSIDE DIA | 0060-0400-0003
0 DEG | INNER SLEEVE SEAL JRNL - OUTSIDE DIA | 0060-0400-0004
120 DEG | INNER SLEEVE SEAL JRNL - OUTSIDE DIA | 0060-0400-0005
240 DEG | INNER SLEEVE SEAL JRNL - OUTSIDE DIA | 0060-0400-0006
0 DEG | OUTER SLEEVE BORE - INSIDE DIA | 0060-0500-0001
120 DEG | OUTER SLEEVE BORE - INSIDE DIA | 0060-0500-0002
240 DEG | OUTER SLEEVE BORE - INSIDE DIA | 0060-0500-0003
0 DEG | OUTER SLEEVE SEAL JRNL - OUTSIDE DIA | 0060-0500-0004
120 DEG | OUTER SLEEVE SEAL JRNL - OUTSIDE DIA | 0060-0500-0005
240 DEG | OUTER SLEEVE SEAL JRNL - OUTSIDE DIA | 0060-0500-0006
T1 - GND | INCOMING MAIN STATOR - INSULATION RES. | 0070-0100-0001
T21 - GND | INCOMING AUX STATOR - INSULATION RES. | 0070-0100-0002
T31 - GND | INCOMING AUX STATOR - INSULATION RES. | 0070-0100-0003
T41 - GND | INCOMING AUX STATOR - INSULATION RES. | 0070-0100-0004
F1 - GND | INCOMING MAIN ROTOR - INSULATION RES. | 0070-0100-0005
F11 - GND | INCOMING AUX ROTOR - INSULATION RES. | 0070-0100-0006
F1 - F2 | MAIN ROTOR - IMPEDANCE TEST | 0070-0200-0001
POLE 1 | MAIN ROTOR COIL IMPEDANCE - VOLTAGE | 0070-0200-0002
POLE 2 | MAIN ROTOR COIL IMPEDANCE - VOLTAGE | 0070-0200-0003
POLE 3 | MAIN ROTOR COIL IMPEDANCE - VOLTAGE | 0070-0200-0004
POLE 4 | MAIN ROTOR COIL IMPEDANCE - VOLTAGE | 0070-0200-0005
POLE 5 | MAIN ROTOR COIL IMPEDANCE - VOLTAGE | 0070-0200-0006
POLE 6 | MAIN ROTOR COIL IMPEDANCE - VOLTAGE | 0070-0200-0007
POLE 7 | MAIN ROTOR COIL IMPEDANCE - VOLTAGE | 0070-0200-0008
POLE 8 | MAIN ROTOR COIL IMPEDANCE - VOLTAGE | 0070-0200-0009
POLE 9 | MAIN ROTOR COIL IMPEDANCE - VOLTAGE | 0070-0200-0010
POLE 10 | MAIN ROTOR COIL IMPEDANCE - VOLTAGE | 0070-0200-0011
F11 - F12 | AUX ROTOR - IMPEDANCE TEST | 0070-0200-0012
POLE 1 | AUX ROTOR COIL IMPEDANCE - VOLTAGE | 0070-0200-0013
POLE 2 | AUX ROTOR COIL IMPEDANCE - VOLTAGE | 0070-0200-0014
POLE 3 | AUX ROTOR COIL IMPEDANCE - VOLTAGE | 0070-0200-0015
POLE 4 | AUX ROTOR COIL IMPEDANCE - VOLTAGE | 0070-0200-0016
POLE 5 | AUX ROTOR COIL IMPEDANCE - VOLTAGE | 0070-0200-0017
POLE 6 | AUX ROTOR COIL IMPEDANCE - VOLTAGE | 0070-0200-0018
POLE 7 | AUX ROTOR COIL IMPEDANCE - VOLTAGE | 0070-0200-0019
POLE 8 | AUX ROTOR COIL IMPEDANCE - VOLTAGE | 0070-0200-0020
POLE 9 | AUX ROTOR COIL IMPEDANCE - VOLTAGE | 0070-0200-0021
POLE 10 | AUX ROTOR COIL IMPEDANCE - VOLTAGE | 0070-0200-0022
POLE 11 | AUX ROTOR COIL IMPEDANCE - VOLTAGE | 0070-0200-0023
POLE 12 | AUX ROTOR COIL IMPEDANCE - VOLTAGE | 0070-0200-0024
T1 - GND | INCOMING MAIN STATOR - AC HIPOT | 0070-0300-0001
F1 - GND | INCOMING MAIN ROTOR - AC HIPOT | 0070-0300-0002
T21 - GND | INCOMING AUX STATOR - AC HIPOT | 0070-0300-0003
T31 - GND | INCOMING AUX STATOR - AC HIPOT | 0070-0300-0004
T41 - GND | INCOMING AUX STATOR - AC HIPOT | 0070-0300-0005
F11 - GND | INCOMING AUX ROTOR - AC HIPOT | 0070-0300-0006
F1 - GND | INCOMING SLIP RING - INSULATION RES. | 0070-0400-0001
F2 - GND | INCOMING SLIP RING - INSULATION RES. | 0070-0400-0002
F11 - GND | INCOMING SLIP RING - INSULATION RES. | 0070-0400-0003
F12 - GND | INCOMING SLIP RING - INSULATION RES. | 0070-0400-0004
F1 - F2 | INCOMING SLIP RING - INSULATION RES. | 0070-0400-0005
F1 - F11 | INCOMING SLIP RING - INSULATION RES. | 0070-0400-0006
F1 - F12 | INCOMING SLIP RING - INSULATION RES. | 0070-0400-0007
F2 - F11 | INCOMING SLIP RING - INSULATION RES. | 0070-0400-0008
F2 - F12 | INCOMING SLIP RING - INSULATION RES. | 0070-0400-0009
F11 - F12 | INCOMING SLIP RING - INSULATION RES. | 0070-0400-0010
F1 - GND | SLIP RING - AC HIPOT | 0070-0500-0001
F2 - GND | SLIP RING - AC HIPOT | 0070-0500-0002
F11 - GND | SLIP RING - AC HIPOT | 0070-0500-0003
F12 - GND | SLIP RING - AC HIPOT | 0070-0500-0004
F1 - F2 | SLIP RING - AC HIPOT | 0070-0500-0005
F2 - F11 | SLIP RING - AC HIPOT | 0070-0500-0006
F11 - F12 | SLIP RING - AC HIPOT | 0070-0500-0007
T1 - T2 | INCOMING MAIN STATOR - RESISTANCE | 0070-0600-0001
T2 - T3 | INCOMING MAIN STATOR - RESISTANCE | 0070-0600-0002
T3 - T1 | INCOMING MAIN STATOR - RESISTANCE | 0070-0600-0003
T21 - T22 | INCOMING AUX STATOR - RESISTANCE | 0070-0600-0004
T22 - T23 | INCOMING AUX STATOR - RESISTANCE | 0070-0600-0005
T23 - T21 | INCOMING AUX STATOR - RESISTANCE | 0070-0600-0006
T31 - T32 | INCOMING AUX STATOR - RESISTANCE | 0070-0600-0007
T32 - T33 | INCOMING AUX STATOR - RESISTANCE | 0070-0600-0008
T33 - T31 | INCOMING AUX STATOR - RESISTANCE | 0070-0600-0009
T41 - T42 | INCOMING AUX STATOR - RESISTANCE | 0070-0600-0010
T42 - T43 | INCOMING AUX STATOR - RESISTANCE | 0070-0600-0011
T43 - T41 | INCOMING AUX STATOR - RESISTANCE | 0070-0600-0012
F1 - F2 | INCOMING MAIN ROTOR - RESISTANCE | 0070-0600-0013
F11 - F12 | INCOMING AUX ROTOR - RESISTANCE | 0070-0600-0014
F1 - GND | BRUSH HOLDER - AC HIPOT | 0070-0700-0001
F2 - GND | BRUSH HOLDER - AC HIPOT | 0070-0700-0002
F11 - GND | BRUSH HOLDER - AC HIPOT | 0070-0700-0003
F12 - GND | BRUSH HOLDER - AC HIPOT | 0070-0700-0004
BRUSH 1 | BRUSH HOLDER SPRING TENSION | 0080-0500-0001
BRUSH 2 | BRUSH HOLDER SPRING TENSION | 0080-0500-0002
BRUSH 3 | BRUSH HOLDER SPRING TENSION | 0080-0500-0003
BRUSH 4 | BRUSH HOLDER SPRING TENSION | 0080-0500-0004
BRUSH 5 | BRUSH HOLDER SPRING TENSION | 0080-0500-0005
BRUSH 6 | BRUSH HOLDER SPRING TENSION | 0080-0500-0006
BRUSH 7 | BRUSH HOLDER SPRING TENSION | 0080-0500-0007
BRUSH 8 | BRUSH HOLDER SPRING TENSION | 0080-0500-0008
BRUSH 9 | BRUSH HOLDER SPRING TENSION | 0080-0500-0009
BRUSH 10 | BRUSH HOLDER SPRING TENSION | 0080-0500-0010
F1 | PRE-MACHINE SLIP RING - OUTSIDE DIA. | 0110-0100-0001
F2 | PRE-MACHINE SLIP RING - OUTSIDE DIA. | 0110-0100-0002
F11 | PRE-MACHINE SLIP RING - OUTSIDE DIA. | 0110-0100-0003
F12 | PRE-MACHINE SLIP RING - OUTSIDE DIA. | 0110-0100-0004
F1 | AFTER MACHINING SLIP RING - OUTSIDE DIA. | 0110-0100-0005
F2 | AFTER MACHINING SLIP RING - OUTSIDE DIA. | 0110-0100-0006
F11 | AFTER MACHINING SLIP RING - OUTSIDE DIA. | 0110-0100-0007
F12 | AFTER MACHINING SLIP RING - OUTSIDE DIA. | 0110-0100-0008
F1 | AFTER MACHING SLIP RING - RUNOUT | 0110-0100-0009
F2 | AFTER MACHING SLIP RING - RUNOUT | 0110-0100-0010
F11 | AFTER MACHING SLIP RING - RUNOUT | 0110-0100-0011
F12 | AFTER MACHING SLIP RING - RUNOUT | 0110-0100-0012
OUTER END | BALANCE | 0110-0300-0001
INNER END | BALANCE | 0110-0300-0002
F1 - GND | AFTER MACHINING SLIP RING - INS. RES. | 0110-0400-0001
F2 - GND | AFTER MACHINING SLIP RING - INS. RES. | 0110-0400-0002
F11 - GND | AFTER MACHINING SLIP RING - INS. RES. | 0110-0400-0003
F12 - GND | AFTER MACHINING SLIP RING - INS. RES. | 0110-0400-0004
F1 - F2 | INJECTION TEST VOLTAGE | 0120-0300-0001
F1 | INJECTION TEST CURRENT | 0120-0300-0002
CONNECTIONS | MAIN ROTOR HOT SPOTS | 0120-0300-0003
SLIP RING END | BALANCE | 0130-0600-0001
OPP. SLIP RING END | BALANCE | 0130-0600-0002
FIELD-COIL CONNECT. | TORQUE | 0130-1100-0001
SHAFT TO ASSY BOLTS | TORQUE | 0130-1100-0002
F1 - GND | POST REPAIR MAIN ROTOR - INSULATION RES. | 0130-1200-0001
F11 - GND | POST REPAIR AUX ROTOR - INSULATION RES. | 0130-1200-0002
F1 - F2 | POST REPAIR MAIN ROTOR - RESISTANCE | 0130-1200-0003
F11 - F12 | POST REPAIR AUX ROTOR - RESISTANCE | 0130-1200-0004
F1 - GND | PRE ASSEMBLY MAIN ROTOR - INS.RES. | 0160-0100-0001
F11 - GND | PRE ASSEMBLY AUX ROTOR - INS. RES. | 0160-0100-0002
BEARING CAP BOLTS | TORQUE | 0160-0200-0001
T21 - GND | PRE ASSEMBLY AUX STATOR - INS.RES. | 0170-0100-0001
T31 - GND | PRE ASSEMBLY AUX STATOR - INS. RES. | 0170-0100-0002
T41 - GND | PRE ASSEMBLY AUX STATOR - INS. RES. | 0170-0100-0003
T21 - T22 | PRE ASSEMBLY AUX STATOR - RESISTANCE | 0170-0100-0004
T22 - T23 | PRE ASSEMBLY AUX STATOR - RESISTANCE | 0170-0100-0005
T23 - T21 | PRE ASSEMBLY AUX STATOR - RESISTANCE | 0170-0100-0006
T31 - T32 | PRE ASSEMBLY AUX STATOR - RESISTANCE | 0170-0100-0007
T32 - T33 | PRE ASSEMBLY AUX STATOR - RESISTANCE | 0170-0100-0008
T33 - T31 | PRE ASSEMBLY AUX STATOR - RESISTANCE | 0170-0100-0009
T41 - T42 | PRE ASSEMBLY AUX STATOR - RESISTANCE | 0170-0100-0010
T42 - T43 | PRE ASSEMBLY AUX STATOR - RESISTANCE | 0170-0100-0011
T43 - T41 | PRE ASSEMBLY AUX STATOR - RESISTANCE | 0170-0100-0012
CLAMP PLATE BOLTS | TORQUE | 0170-0200-0001
T1 - GND | PRE ASSEMBLY MAIN STATOR - INS. RES. | 0180-0100-0001
F/HEAD STATOR BOLTS | TORQUE | 0180-0200-0001
TERMINAL CONNECTION | TORQUE | 0180-0300-0001
F/HEAD CLAMP PLATE | TORQUE | 0180-0500-0001
F1 - GND | PRE ASSEMBLY SLIP RING - INSULATION RES. | 0190-0100-0001
F2 - GND | PRE ASSEMBLY SLIP RING - INSULATION RES. | 0190-0100-0002
F11 - GND | PRE ASSEMBLY SLIP RING - INSULATION RES. | 0190-0100-0003
F12 - GND | PRE ASSEMBLY SLIP RING - INSULATION RES. | 0190-0100-0004
| PRE ASSEMBLY SLIP RING - BLUE | 0190-0200-0001
| SLIP RING COLD - ADVANCE | 0190-0300-0001
| SLIP RING HOT - ADVANCE | 0190-0600-0001
SHAFT | SLIP RING - ADVANCE | 0190-0600-0002
CONNECTION BOLTS | TORQUE | 0190-0700-0001
PIG TAIL BOLTS | TORQUE | 0200-0200-0001
T1 - GND | POST ASSEMBLY MAIN STATOR - INS. RES. | 0200-0400-0001
T21 - GND | POST ASSEMBLY AUX STATOR - INS. RES. | 0200-0400-0002
T31 - GND | POST ASSEMBLY AUX STATOR - INS. RES. | 0200-0400-0003
T41 - GND | POST ASSEMBLY AUX STATOR - INS. RES. | 0200-0400-0004
F1 - GND | POST ASSEMBLY MAIN ROTOR - INS. RES. | 0200-0400-0005
F11 - GND | POST ASSEMBLY AUX ROTOR - INS. RES. | 0200-0400-0006
F1 - F2 | POST ASSEMBLY MAIN ROTOR - RESISTANCE | 0200-0400-0007
F11 - F12 | POST ASSEMBLY AUX ROTOR - RESISTANCE | 0200-0400-0008
T21 - T22 | POST ASSEMBLY AUX STATOR - RESISTANCE | 0200-0400-0009
T22 - T23 | POST ASSEMBLY AUX STATOR - RESISTANCE | 0200-0400-0010
T23 - T21 | POST ASSEMBLY AUX STATOR - RESISTANCE | 0200-0400-0011
T31 - T32 | POST ASSEMBLY AUX STATOR - RESISTANCE | 0200-0400-0012
T32 - T33 | POST ASSEMBLY AUX STATOR - RESISTANCE | 0200-0400-0013
T33 - T31 | POST ASSEMBLY AUX STATOR - RESISTANCE | 0200-0400-0014
T41 - T42 | POST ASSEMBLY AUX STATOR - RESISTANCE | 0200-0400-0015
T42 - T43 | POST ASSEMBLY AUX STATOR - RESISTANCE | 0200-0400-0016
T43 - T41 | POST ASSEMBLY AUX STATOR - RESISTANCE | 0200-0400-0017
ROTOR SUPPORT BOLTS | TORQUE | 0220-0100-0001
T1 - GND | OUTGOING MAIN STATOR - INSULATION RES. | 0220-0500-0001
T21 - GND | OUTGOING AUX STATOR - INSULATION RES. | 0220-0500-0002
T31 - GND | OUTGOING AUX STATOR - INSULATION RES. | 0220-0500-0003
T41 - GND | OUTGOING AUX STATOR - INSULATION RES. | 0220-0500-0004
F1 - GND | OUTGOING MAIN ROTOR - INSULATION RES. | 0220-0500-0005
F11 - GND | OUTGOING AUX ROTOR - INSULATION RES. | 0220-0500-0006

## OH_ALT_5GMG196NR
MeasPosition | MeasPoint Description | Sort Order
0 DEG | ROTOR OUTER SLEEVE JRNL - OD | 0060-0100-0001
120 DEG | ROTOR OUTER SLEEVE JRNL - OD | 0060-0100-0002
240 DEG | ROTOR OUTER SLEEVE JRNL - OD | 0060-0100-0003
0 DEG | ROTOR BRG JRNL - OD | 0060-0100-0004
120 DEG | ROTOR BRG JRNL - OD | 0060-0100-0005
240 DEG | ROTOR BRG JRNL - OD | 0060-0100-0006
0 DEG | ROTOR INNER SLEEVE JRNL - OD | 0060-0100-0007
120 DEG | ROTOR INNER SLEEVE JRNL - OD | 0060-0100-0008
240 DEG | ROTOR INNER SLEEVE JRNL - OD | 0060-0100-0009
0 DEG | BEARING HOUSING BRG BORE - ID | 0060-0200-0001
120 DEG | BEARING HOUSING BRG BORE - ID | 0060-0200-0002
240 DEG | BEARING HOUSING BRG BORE - ID | 0060-0200-0003
0 DEG | BEARING HOUSING SPIGOT - OD | 0060-0200-0004
120 DEG | BEARING HOUSING SPIGOT - OD | 0060-0200-0005
240 DEG | BEARING HOUSING SPIGOT - OD | 0060-0200-0006
0 DEG | BEARING HOUSING SEAL BORE - ID | 0060-0200-0007
120 DEG | BEARING HOUSING SEAL BORE - ID | 0060-0200-0008
240 DEG | BEARING HOUSING SEAL BORE - ID | 0060-0200-0009
0 DEG | BEARING CAP SEAL BORE - ID | 0060-0300-0001
120 DEG | BEARING CAP SEAL BORE - ID | 0060-0300-0002
240 DEG | BEARING CAP SEAL BORE - ID | 0060-0300-0003
0 DEG | INNER SLEEVE BORE - ID | 0060-0400-0001
120 DEG | INNER SLEEVE BORE - ID | 0060-0400-0002
240 DEG | INNER SLEEVE BORE - ID | 0060-0400-0003
0 DEG | INNER SLEEVE SEAL JRNL - OD | 0060-0400-0004
120 DEG | INNER SLEEVE SEAL JRNL - OD | 0060-0400-0005
240 DEG | INNER SLEEVE SEAL JRNL - OD | 0060-0400-0006
0 DEG | OUTER SLEEVE BORE - ID | 0060-0500-0001
120 DEG | OUTER SLEEVE BORE - ID | 0060-0500-0002
240 DEG | OUTER SLEEVE BORE - ID | 0060-0500-0003
0 DEG | OUTER SLEEVE SEAL JRNL - OD | 0060-0500-0004
120 DEG | OUTER SLEEVE SEAL JRNL - OD | 0060-0500-0005
240 DEG | OUTER SLEEVE SEAL JRNL - OD | 0060-0500-0006
BRUSH 1 | BRUSH HOLDER SPRING TENSION | 0060-0600-0001
BRUSH 2 | BRUSH HOLDER SPRING TENSION | 0060-0600-0002
BRUSH 3 | BRUSH HOLDER SPRING TENSION | 0060-0600-0003
BRUSH 4 | BRUSH HOLDER SPRING TENSION | 0060-0600-0004
BRUSH 5 | BRUSH HOLDER SPRING TENSION | 0060-0600-0005
BRUSH 6 | BRUSH HOLDER SPRING TENSION | 0060-0600-0006
BRUSH 7 | BRUSH HOLDER SPRING TENSION | 0060-0600-0007
BRUSH 8 | BRUSH HOLDER SPRING TENSION | 0060-0600-0008
BRUSH 9 | BRUSH HOLDER SPRING TENSION | 0060-0600-0009
BRUSH 10 | BRUSH HOLDER SPRING TENSION | 0060-0600-0010
| SLIP RING BLUE | 0060-0700-0001
T1 - GND | INCOMING MAIN STATOR - INS.RES | 0070-0100-0001
T21 - GND | INCOMING AUX STATOR - INS.RES | 0070-0100-0002
T31 - GND | INCOMING AUX STATOR - INS.RES | 0070-0100-0003
T41 - GND | INCOMING AUX STATOR - INS.RES | 0070-0100-0004
F1 - GND | INCOMING MAIN ROTOR - INS.RES | 0070-0100-0005
F11 - GND | INCOMING AUX ROTOR - INS.RES | 0070-0100-0006
F1 - F2 | MAIN ROTOR - IMPEDANCE TEST | 0070-0200-0001
POLE 1 | MAIN ROTOR COIL IMPEDANCE - VOLTAGE | 0070-0200-0002
POLE 2 | MAIN ROTOR COIL IMPEDANCE - VOLTAGE | 0070-0200-0003
POLE 3 | MAIN ROTOR COIL IMPEDANCE - VOLTAGE | 0070-0200-0004
POLE 4 | MAIN ROTOR COIL IMPEDANCE - VOLTAGE | 0070-0200-0005
POLE 5 | MAIN ROTOR COIL IMPEDANCE - VOLTAGE | 0070-0200-0006
POLE 6 | MAIN ROTOR COIL IMPEDANCE - VOLTAGE | 0070-0200-0007
POLE 7 | MAIN ROTOR COIL IMPEDANCE - VOLTAGE | 0070-0200-0008
POLE 8 | MAIN ROTOR COIL IMPEDANCE - VOLTAGE | 0070-0200-0009
POLE 9 | MAIN ROTOR COIL IMPEDANCE - VOLTAGE | 0070-0200-0010
POLE 10 | MAIN ROTOR COIL IMPEDANCE - VOLTAGE | 0070-0200-0011
F11 - F12 | AUX ROTOR - IMPEDANCE TEST | 0070-0200-0012
POLE 1 | AUX ROTOR COIL IMPEDANCE - VOLTAGE | 0070-0200-0013
POLE 2 | AUX ROTOR COIL IMPEDANCE - VOLTAGE | 0070-0200-0014
POLE 3 | AUX ROTOR COIL IMPEDANCE - VOLTAGE | 0070-0200-0015
POLE 4 | AUX ROTOR COIL IMPEDANCE - VOLTAGE | 0070-0200-0016
POLE 5 | AUX ROTOR COIL IMPEDANCE - VOLTAGE | 0070-0200-0017
POLE 6 | AUX ROTOR COIL IMPEDANCE - VOLTAGE | 0070-0200-0018
POLE 7 | AUX ROTOR COIL IMPEDANCE - VOLTAGE | 0070-0200-0019
POLE 8 | AUX ROTOR COIL IMPEDANCE - VOLTAGE | 0070-0200-0020
POLE 9 | AUX ROTOR COIL IMPEDANCE - VOLTAGE | 0070-0200-0021
POLE 10 | AUX ROTOR COIL IMPEDANCE - VOLTAGE | 0070-0200-0022
POLE 11 | AUX ROTOR COIL IMPEDANCE - VOLTAGE | 0070-0200-0023
POLE 12 | AUX ROTOR COIL IMPEDANCE - VOLTAGE | 0070-0200-0024
T1 - GND | INCOMING MAIN STATOR - AC HIPOT | 0070-0300-0001
F1 - GND | INCOMING MAIN ROTOR - AC HIPOT | 0070-0300-0002
T21 - GND | INCOMING AUX STATOR - AC HIPOT | 0070-0300-0003
T31 - GND | INCOMING AUX STATOR - AC HIPOT | 0070-0300-0004
T41 - GND | INCOMING AUX STATOR - AC HIPOT | 0070-0300-0005
F11 - GND | INCOMING AUX ROTOR - AC HIPOT | 0070-0300-0006
F1 - GND | INCOMING SLIP RING - INS.RES | 0070-0400-0001
F2 - GND | INCOMING SLIP RING - INS.RES | 0070-0400-0002
F11 - GND | INCOMING SLIP RING - INS.RES | 0070-0400-0003
F12 - GND | INCOMING SLIP RING - INS.RES | 0070-0400-0004
F1 - F2 | INCOMING SLIP RING - INS.RES | 0070-0400-0005
F1 - F11 | INCOMING SLIP RING - INS.RES | 0070-0400-0006
F1 - F12 | INCOMING SLIP RING - INS.RES | 0070-0400-0007
F2 - F11 | INCOMING SLIP RING - INS.RES | 0070-0400-0008
F2 - F12 | INCOMING SLIP RING - INS.RES | 0070-0400-0009
F11 - F12 | INCOMING SLIP RING - INS.RES | 0070-0400-0010
F1 - GND | SLIP RING - AC HIPOT | 0070-0500-0001
F2 - GND | SLIP RING - AC HIPOT | 0070-0500-0002
F11 - GND | SLIP RING - AC HIPOT | 0070-0500-0003
F12 - GND | SLIP RING - AC HIPOT | 0070-0500-0004
F1 - F2 | SLIP RING - AC HIPOT | 0070-0500-0005
F2 - F11 | SLIP RING - AC HIPOT | 0070-0500-0006
F11 - F12 | SLIP RING - AC HIPOT | 0070-0500-0007
T1 - T2 | INCOMING MAIN STATOR - RESISTANCE | 0070-0600-0001
T2 - T3 | INCOMING MAIN STATOR - RESISTANCE | 0070-0600-0002
T3 - T1 | INCOMING MAIN STATOR - RESISTANCE | 0070-0600-0003
T21 - T22 | INCOMING AUX STATOR - RESISTANCE | 0070-0600-0004
T22 - T23 | INCOMING AUX STATOR - RESISTANCE | 0070-0600-0005
T23 - T21 | INCOMING AUX STATOR - RESISTANCE | 0070-0600-0006
T31 - T32 | INCOMING AUX STATOR - RESISTANCE | 0070-0600-0007
T32 - T33 | INCOMING AUX STATOR - RESISTANCE | 0070-0600-0008
T33 - T31 | INCOMING AUX STATOR - RESISTANCE | 0070-0600-0009
T41 - T42 | INCOMING AUX STATOR - RESISTANCE | 0070-0600-0010
T42 - T43 | INCOMING AUX STATOR - RESISTANCE | 0070-0600-0011
T43 - T41 | INCOMING AUX STATOR - RESISTANCE | 0070-0600-0012
F1 - F2 | INCOMING MAIN ROTOR - RESISTANCE | 0070-0600-0013
F11 - F12 | INCOMING AUX ROTOR - RESISTANCE | 0070-0600-0014
F1 - GND | BRUSH HOLDER - AC HIPOT | 0070-0700-0001
F2 - GND | BRUSH HOLDER - AC HIPOT | 0070-0700-0002
F11 - GND | BRUSH HOLDER - AC HIPOT | 0070-0700-0003
F12 - GND | BRUSH HOLDER - AC HIPOT | 0070-0700-0004
F1 | SLIP RING - OD | 0110-0100-0001
F2 | SLIP RING - OD | 0110-0100-0002
F11 | SLIP RING - OD | 0110-0100-0003
F12 | SLIP RING - OD | 0110-0100-0004
F1 | AFTER MACHINING SLIP RING - OD | 0110-0100-0005
F2 | AFTER MACHINING SLIP RING - OD | 0110-0100-0006
F11 | AFTER MACHINING SLIP RING - OD | 0110-0100-0007
F12 | AFTER MACHINING SLIP RING - OD | 0110-0100-0008
F1 | AFTER MACHING SLIP RING - RUNOUT | 0110-0100-0009
F2 | AFTER MACHING SLIP RING - RUNOUT | 0110-0100-0010
F11 | AFTER MACHING SLIP RING - RUNOUT | 0110-0100-0011
F12 | AFTER MACHING SLIP RING - RUNOUT | 0110-0100-0012
OUTER END | BALANCE | 0110-0300-0001
INNER END | BALANCE | 0110-0300-0002
F1 - GND | AFTER MACHINING SLIP RING - INS.RES | 0110-0400-0001
F2 - GND | AFTER MACHINING SLIP RING - INS.RES | 0110-0400-0002
F11 - GND | AFTER MACHINING SLIP RING - INS.RES | 0110-0400-0003
F12 - GND | AFTER MACHINING SLIP RING - INS.RES | 0110-0400-0004
F1 - F2 | INJECTION TEST VOLTAGE | 0120-0300-0001
F1 | INJECTION TEST CURRENT | 0120-0300-0002
CONNECTIONS | MAIN ROTOR HOT SPOTS | 0120-0300-0003
SLIP RING END | BALANCE | 0130-0600-0001
OPP SLIP RING END | BALANCE | 0130-0600-0002
F1 - GND | POST REPAIR MAIN ROTOR - INS.RES | 0130-1100-0001
F11 - GND | POST REPAIR AUX ROTOR - INS.RES | 0130-1100-0002
F1 - F2 | POST REPAIR MAIN ROTOR - RESISTANCE | 0130-1100-0003
F11 - F12 | POST REPAIR AUX ROTOR - RESISTANCE | 0130-1100-0004
F1 - GND | PRE ASSEMBLY MAIN ROTOR - INS.RES | 0160-0100-0001
F11 - GND | PRE ASSEMBLY AUX ROTOR - INS.RES | 0160-0100-0002
T21 - GND | PRE ASSEMBLY AUX STATOR - INS.RES | 0170-0100-0001
T31 - GND | PRE ASSEMBLY AUX STATOR - INS.RES | 0170-0100-0002
T41 - GND | PRE ASSEMBLY AUX STATOR - INS.RES | 0170-0100-0003
T21 - T22 | PRE ASSEMBLY AUX STATOR - RESISTANCE | 0170-0100-0004
T22 - T23 | PRE ASSEMBLY AUX STATOR - RESISTANCE | 0170-0100-0005
T23 - T21 | PRE ASSEMBLY AUX STATOR - RESISTANCE | 0170-0100-0006
T31 - T32 | PRE ASSEMBLY AUX STATOR - RESISTANCE | 0170-0100-0007
T32 - T33 | PRE ASSEMBLY AUX STATOR - RESISTANCE | 0170-0100-0008
T33 - T31 | PRE ASSEMBLY AUX STATOR - RESISTANCE | 0170-0100-0009
T41 - T42 | PRE ASSEMBLY AUX STATOR - RESISTANCE | 0170-0100-0010
T42 - T43 | PRE ASSEMBLY AUX STATOR - RESISTANCE | 0170-0100-0011
T43 - T41 | PRE ASSEMBLY AUX STATOR - RESISTANCE | 0170-0100-0012
T1 - GND | PRE ASSEMBLY MAIN STATOR - INS.RES | 0180-0100-0001
F1 - GND | PRE ASSEMBLY SLIP RING - INS.RES | 0190-0100-0001
F2 - GND | PRE ASSEMBLY SLIP RING - INS.RES | 0190-0100-0002
F11 - GND | PRE ASSEMBLY SLIP RING - INS.RES | 0190-0100-0003
F12 - GND | PRE ASSEMBLY SLIP RING - INS.RES | 0190-0100-0004
| PRE ASSEMBLY SLIP RING - BLUE | 0190-0200-0001
| SLIP RING COLD - ADVANCE | 0190-0300-0001
| SLIP RING HOT - ADVANCE | 0190-0600-0001
SHAFT | SLIP RING - ADVANCE | 0190-0600-0002
T1 - GND | POST ASSEMBLY MAIN STATOR - INS.RES | 0200-0400-0001
T21 - GND | POST ASSEMBLY AUX STATOR - INS.RES | 0200-0400-0002
T31 - GND | POST ASSEMBLY AUX STATOR - INS.RES | 0200-0400-0003
T41 - GND | POST ASSEMBLY AUX STATOR - INS.RES | 0200-0400-0004
F1 - GND | POST ASSEMBLY MAIN ROTOR - INS.RES | 0200-0400-0005
F11 - GND | POST ASSEMBLY AUX ROTOR - INS.RES | 0200-0400-0006
T21 - T22 | POST ASSEMBLY AUX STATOR - RESISTANCE | 0200-0400-0007
T22 - T23 | POST ASSEMBLY AUX STATOR - RESISTANCE | 0200-0400-0008
T23 - T21 | POST ASSEMBLY AUX STATOR - RESISTANCE | 0200-0400-0009
T31 - T32 | POST ASSEMBLY AUX STATOR - RESISTANCE | 0200-0400-0010
T32 - T33 | POST ASSEMBLY AUX STATOR - RESISTANCE | 0200-0400-0011
T33 - T31 | POST ASSEMBLY AUX STATOR - RESISTANCE | 0200-0400-0012
T41 - T42 | POST ASSEMBLY AUX STATOR - RESISTANCE | 0200-0400-0013
T42 - T43 | POST ASSEMBLY AUX STATOR - RESISTANCE | 0200-0400-0014
T43 - T41 | POST ASSEMBLY AUX STATOR - RESISTANCE | 0200-0400-0015
T1 - GND | OUTGOING MAIN STATOR - INS.RES | 0220-0500-0001
T21 - GND | OUTGOING AUX STATOR - INS.RES | 0220-0500-0002
T31 - GND | OUTGOING AUX STATOR - INS.RES | 0220-0500-0003
T41 - GND | OUTGOING AUX STATOR - INS.RES | 0220-0500-0004
F1 - GND | OUTGOING MAIN ROTOR - INS.RES | 0220-0500-0005
F11 - GND | OUTGOING AUX ROTOR - INS.RES | 0220-0500-0006
F1 - F2 | OUTGOING MAIN ROTOR - RESISTANCE | 0220-0500-0007
F11 - F12 | OUTGOING AUX ROTOR - RESISTANCE | 0220-0500-0008

## OH_INTERCOOLER_SQR_LHS
MeasPosition | MeasPoint Description | Sort Order
INTERCOOLER | AIR PRESSURE TEST - PASS/FAIL | 0010-0200-0001
CORE BUNDLE | CORE SURFACE - BOWING | 0010-0300-0001
TOP HEADER | PARTITION - OUTER FLANGE | 0010-0600-0001
BOTTOM HEADER | PARTITION - OUTER FLANGE | 0010-0600-0002
CORE BUNDLE | AIR PRESSURE TEST - PASS/FAIL | 0010-0800-0001
CORE BUNDLE | CORE SIDE PLATES - TORQUE | 0020-0100-0001
BOTTOM HEADER | FLANGE BOLTS - TORQUE | 0020-0200-0001
TOP HEADER | FLANGE BOLTS - TORQUE | 0020-0400-0001
BOTTOM RING | FLANGE BOLTS - TORQUE | 0020-0500-0001
CORE BUNDLE | CORE BUNDLE HOUSING - TORQUE | 0020-0500-0002
INTERCOOLER | AIR PRESSURE TEST - PASS/FAIL | 0030-0100-0001

## OH_INTERCOOLER_SQR_RHS
MeasPosition | MeasPoint Description | Sort Order
INTERCOOLER | AIR PRESSURE TEST - PASS/FAIL | 0010-0200-0001
CORE BUNDLE | CORE SURFACE - BOWING | 0010-0300-0001
TOP HEADER | PARTITION - OUTER FLANGE | 0010-0600-0001
BOTTOM HEADER | PARTITION - OUTER FLANGE | 0010-0600-0002
CORE BUNDLE | AIR PRESSURE TEST - PASS/FAIL | 0010-0800-0001
CORE BUNDLE | CORE SIDE PLATES - TORQUE | 0020-0100-0001
BOTTOM HEADER | FLANGE BOLTS - TORQUE | 0020-0200-0001
TOP HEADER | FLANGE BOLTS - TORQUE | 0020-0400-0001
BOTTOM RING | FLANGE BOLTS - TORQUE | 0020-0500-0001
CORE BUNDLE | CORE BUNDLE HOUSING - TORQUE | 0020-0500-0002
INTERCOOLER | AIR PRESSURE TEST - PASS/FAIL | 0030-0100-0001

## OH_INTERCOOLER_RND_LHS
MeasPosition | MeasPoint Description | Sort Order
INTERCOOLER | AIR PRESSURE TEST - PASS/FAIL | 0010-0200-0001
CORE BUNDLE | CORE SURFACE - BOWING | 0010-0300-0001
TOP HEADER | PARTITION - OUTER FLANGE | 0010-0600-0001
BOTTOM HEADER | PARTITION - OUTER FLANGE | 0010-0600-0002
CORE BUNDLE | AIR PRESSURE TEST - PASS/FAIL | 0010-0800-0001
CORE BUNDLE | CORE SIDE PLATES - TORQUE | 0020-0100-0001
BOTTOM HEADER | FLANGE BOLTS - TORQUE | 0020-0200-0001
TOP HEADER | FLANGE BOLTS - TORQUE | 0020-0400-0001
BOTTOM RING | FLANGE BOLTS - TORQUE | 0020-0500-0001
CORE BUNDLE | CORE BUNDLE HOUSING - TORQUE | 0020-0500-0002
INTERCOOLER | AIR PRESSURE TEST - PASS/FAIL | 0030-0100-0001

## OH_INTERCOOLER_RND_RHS
MeasPosition | MeasPoint Description | Sort Order
INTERCOOLER | AIR PRESSURE TEST - PASS/FAIL | 0010-0200-0001
CORE BUNDLE | CORE SURFACE - BOWING | 0010-0300-0001
TOP HEADER | PARTITION - OUTER FLANGE | 0010-0600-0001
BOTTOM HEADER | PARTITION - OUTER FLANGE | 0010-0600-0002
CORE BUNDLE | AIR PRESSURE TEST - PASS/FAIL | 0010-0800-0001
CORE BUNDLE | CORE SIDE PLATES - TORQUE | 0020-0100-0001
BOTTOM HEADER | FLANGE BOLTS - TORQUE | 0020-0200-0001
TOP HEADER | FLANGE BOLTS - TORQUE | 0020-0400-0001
BOTTOM RING | FLANGE BOLTS - TORQUE | 0020-0500-0001
CORE BUNDLE | CORE BUNDLE HOUSING - TORQUE | 0020-0500-0002
INTERCOOLER | AIR PRESSURE TEST - PASS/FAIL | 0030-0100-0001